## Sheet1
Data Dictionary for Nuclear Research and Test Reactors under Decommissioning Regulated by the NRC
Location:
Nuclear Research and Test Reactors under Decommissioning Regulated by the NRC (Microsoft excel)
See also the Information Digest (NUREG-1350).
Metadata Abbreviations /Terms |  | Definition
B&W |  | Babcock & Wilcox
BECH |  | Bechtel
BRRT |  | Brown & Root
BWR |  | boiling-water reactor, is a common nuclear power reactor design in which water flows upward through the core, where it is heated by fission and allowed to boil in the reactor vessel. The resulting steam then drives turbines, which activate generators to produce electrical power. BWRs operate similarly to electrical plants using fossil fuel, except that the BWRs are powered by 370-800 nuclear fuel assemblies in the reactor core.
CE |  | Combustion Engineering
COMM. OP |  | commercial operation
CON TYPE |  | containment type
| DRYAMB | dry ambient pressure
| DRYSUB | dry, subatmospheric
| HTG | high -temperature gas -cooled (reactor)
| ICECND | wet, ice condenser
| LMFB | liquid metal fast breeder (reactor)
| MARK 1 | wet, Mark I
| MARK 2 | wet, Mark II
| MARK 3 | wet, Mark III
CP |  | construction permit
CWE |  | Commonwealth Edison Company
DANI |  | Daniel International
DBDB |  | Duke & Bechtel
DOE |  | Department of Energy
DUKE |  | Duke Power Company
EIA |  | Energy Information Administration (DOE)
EBSO |  | Ebasco
FLUR |  | Fluor Pioneer
G&H |  | Gibbs & Hill
GE |  | General Electric
GHDR |  | Gibbs & Hill & Durham & Richardson
GPC |  | Georgia Power Company
HWR |  | Pressurized Heavy-Water Reactor
JONES |  | J.A. Jones
KAIS |  | Kaiser Engineers
LLP |  | B&W Lowered Loop
MW |  | megawatts
MWe |  | megawatts electrical
MWt |  | megawatts thermal
NIAG |  | Niagara Mohawk Power Corporation
NRC |  | U.S. Nuclear Regulatory Commission
NSP |  | Northern States Power Company
NSSS |  | nuclear steam system supplier & design type
| GE 1 | GE Type 1
| GE 2 | GE Type 2
| GE 3 | GE Type 3
| GE 4 | GE Type 4
| GE 5 | GE Type 5
| GE 6 | GE Type 6
| WEST 2LP | Westinghouse Two -Loop
| WEST 3LP | Westinghouse Three -Loop
| WEST 4LP | Westinghouse Four -Loop
OL |  | operating license
PG&E |  | Pacific Gas & Electric Company
PSE |  | Pioneer Services & Engineering
PSEG |  | Public Service Electric and Gas Company
PUBS |  | Public Service Electric & Gas Company
PWR |  | pressurized -water reactor, is a common nuclear power reactor design in which very pure water is heated to a very high temperature by fission, kept under high pressure (to prevent it from boiling), and converted to steam by a steam generator (rather than by boiling, as in a boiling-water reactor). The resulting steam is used to drive turbines, whichactivate generators to produce electrical power. A pressurized-water reactor (PWR) essentially operates like a pressure cooker, where a lid is tightly placed over a pot of heated water, causing the pressure inside to increase as the temperature increases (because the steam cannot escape) but keeping the water from boiling at the usual 212°F (100°C). About two-thirds of the operating nuclear reactor power plants in the United States are PWRs.
RLP |  | B&W Raised Loop
S&L |  | Sargent & Lundy
S&W |  | Stone & Webster
SSI |  | Southern Services Incorporated
STP |  | South Texas Project
TRIGA |  | Training Reactor and Isotopes Production, General Atomics
TVA |  | Tennessee Valley Authority
UE&C |  | United Engineers & Constructors
WEST |  | Westinghouse Electric